## Sheet1
object | magnitude | unit
inside box: length | 3.44 | in |  | thickness of water plate | 3 mm
servo: length | 1.1752 | in
half difference | 1.1324 | in
inside box: width | 2.4 | in
servo: width | 0.56496 | in
half difference | 0.91752 | in
servo (A): length | 29.85 | mm | (+0.35)
servo (A): width | 14.35 | mm | (+0.35) |  | between two holes | 50. 8
0.175
holes: width | 35.3 | mm
half difference | 2.725 | mm
on off switch: length | 18.35 | mm | (+0.35)
on off switch: width | 13 | mm | (+0.35)
on off height | at least 30 | mm
on off big: length | 21.35 | mm | (+0.35)
on off big: width | 15.35 | mm | (+0.35)
on off half length | 1.5 | mm
on off half width | 1.175 | mm